## Sheet1
Constant power | [5 empty] | Drama Shows
Fixture | Number | Power (W) | Total power (W) |  |  | Society | # shows /yr | # performances per show | total yearly performances | Total yearly + tech/dress
250 Entour | 8 | 323 | 2584 |  |  | GMTG | 2 | 5 | 10 | 18
250 Wash | 2 | 323 | 646 |  |  | Panto | 3 | 3 | 9 | 21
250 + | 4 | 360 | 1440 |  |  | GnS | 2 | 3 | 6 | 8
CW 300 | 4 | 500 | 2000 |  |  | WatchThis | 5 | 1 | 5 | 5
M 500 | 2 | 750 | 1500
[8 empty] | Total performances | 30 | 52
|  | TOTAL (W) | 8170 |  |  |  |  | Total energy used (kWh) | 3223.5 | 5587.4
[8 empty] | Total cost | 680.4808 | 1179.5001
Dimmable
Club nights
Fixture | Number | Power (W) | Total power (W) | Avg. load factor | Avg. power (W)
2k sil | 6 | 2000 | 12000 | 0.6 | 7200 | Constant power total (kW) | 4.584
1k sil | 10 | 1000 | 10000 | 0.4 | 4000 | Dimmable power total (kW) | 8
743 | 12 | 1000 | 12000 | 0.5 | 6000 | Total power (kW) | 12.584
Pars | 50 | 1000 | 50000 | 0.1 | 5000 | Typical duration (hrs) | 4 |  | Number of club nights using deb hall /yr | 25
[6 empty] | Energy used (kWh) | 50.336 |  | Energy used (kWh) | 1258.4
|  |  |  | TOTAL (W) | 22200 | Cost | 10.6259 |  | Cost | 265.6482
Overall | [5 empty] | Club + Drama Shows (does not include BUDS or other ad-hoc events)
Constant power |  |  |  | Dimmable |  |  |  | Total energy (kWh) | 6845.8
Total power (W) | 8170 |  |  | Total power (W) | 22200 |  |  | Total cost | 1445.1484
Total power (kW) | 8.17 |  |  | Total power (kW) | 22.2
Typical show duration (hrs) | 5 |  |  | Typical show duration (hrs) | 3
Energy used (kWh) | 40.85 |  |  | Energy used (kWh) | 66.6
|  | TOTAL ENERGY USED (kWh) | 107.45
|  | Cost per unit (pence/kWh) | 21.11
|  | Cost of energy per show | 22.6827
Note on O4: Max Williams: This is done manually by adding a number of "performances" based on time taken for programming, tech runs, and dress runs, etc